## Sheet1
Gearing Calculator Chart. Red = user variable. Black = theoretical values. Blue = calculated values from observed data.
Wheel Size (inch) | Tyre width | Aspect Ratio | Primary Reduction | Rear Sprocket | Gearbox Sprocket | RPM
18 | 100 | 90 | 3.227 | 46 | 16 | 11500
|  | Calculated | Corrected
| Ratio | Speed MPH | Speed MPH
Gear 1 | 2.833 | 32.6545 | 32.6545
Gear 2 | 1.813 | 51.026 | 51.026
Gear 3 | 1.368 | 67.6243 | 67.6243
Gear 4 | 1.143 | 80.9362 | 80.9362
Gear 5 | 1 | 92.5101 | 92.5101
Gear 6 | 0.917 | 100.8834 | 100.8834
Calculated wheel circumference (inches) |  |  | 78.8119
Measured wheel circumference (inches) |  |  | 78.8119
MPH per 1,000 RPM in Top Gear |  |  | 8.7725
Actual maximum revs in top gear |  |  | 11500
Actual maximum speed in top gear |  |  | 100.8834
Note: no allowance is made for rev counter accuracy or tyre growth at speed. Rev counters tend to over-read, tyres can 'grow' in circumference at speed
Hopefully these factors balance each other out!